## Notes
r |  |  |  |  | rp
R2 | R1 | R0 | reg |  | P1 | P0 | reg-pair
0 | 0 | 0 | R0 | X | 0 | 0 | RP0 | AX
0 | 0 | 1 | R1 | A | 0 | 1 | RP1 | BC
0 | 1 | 0 | R2 | C | 1 | 0 | RP2 | DE
0 | 1 | 1 | R3 | B | 1 | 1 | RP3 | HL
1 | 0 | 0 | R4 | E
1 | 0 | 1 | R5 | D
1 | 1 | 0 | R6 | L
1 | 1 | 1 | R7 | H
Bn: Immediate data corresponding to “bit” Data: 8-bit immediate data corresponding to “byte” Low/High byte: 16-bit immediate data corresponding to “word” Saddr-offset: 16-bit address lower 8-bit offset data corresponding to “saddr” Sfr-offset: sfr 16-bit address lower 8-bit offset data Low/High addr: 16-bit immediate data corresponding to “addr16” jdisp: Signed two's complement data (8 bits) of relative address distance between the start and branch addresses of the next instruction ta4 to 0: 5 bits of immediate data corresponding to “addr5”

## Instruction Operation
Mnemonic | Operand | Byte | Clock | Operation | Flag
Z AC CY
MOV | r, #byte | 3 | 6 | r  byte
| saddr, #byte | 3 | 6 | (saddr)  byte
| sfr, #byte | 3 | 6 | sfr  byte
| A, r | 2 | 4 | A  r
| r, A | 2 | 4 | r  A
| A, saddr | 2 | 4 | A  (saddr)
| saddr, A | 2 | 4 | (saddr)  A
| A, sfr | 2 | 4 | A  sfr
| sfr, A | 2 | 4 | sfr  A
| A, !addr16 | 3 | 8 | A  (addr16)
| !addr16, A | 3 | 8 | (addr16)  A
| PSW, #byte | 3 | 6 | PSW  byte |   
| A, PSW | 2 | 4 | A  PSW
| PSW, A | 2 | 4 | PSW  A |   
| A, [DE] | 1 | 6 | A  (DE)
| [DE], A | 1 | 6 | (DE)  A
| A, [HL] | 1 | 6 | A  (HL)
| [HL], A | 1 | 6 | (HL)  A
| A, [HL + byte] | 2 | 6 | A  (HL + byte)
| [HL + byte], A | 2 | 6 | (HL + byte)  A
XCH | A, X | 1 | 4 | A  X
| A, r | 2 | 6 | A  r
| A, saddr | 2 | 6 | A  (saddr)
| A, sfr | 2 | 6 | A  sfr
| A, [DE] | 1 | 8 | A  (DE)
| A, [HL] | 1 | 8 | A  (HL)
| A, [HL + byte] | 2 | 8 | A  (HL + byte)
MOVW | rp, #word | 3 | 6 | rp  word
| AX, saddrp | 2 | 6 | AX  (saddrp)
| saddrp, AX | 2 | 8 | (saddrp)  AX
| AX, rp | 1 | 4 | AX  rp
| rp, AX | 1 | 4 | rp  AX
XCHW | AX, rp | 1 | 8 | AX  rp
ADD | A, #byte | 2 | 4 | A, CY  A + byte |   
| saddr, #byte | 3 | 6 | (saddr), CY  (saddr) + byte |   
| A, r | 2 | 4 | A, CY  A + r |   
| A, saddr | 2 | 4 | A, CY  A + (saddr) |   
| A, !addr16 | 3 | 8 | A, CY  A + (addr16) |   
| A, [HL] | 1 | 6 | A, CY  A + (HL) |   
| A, [HL + byte] | 2 | 6 | A, CY  A + (HL + byte) |   
ADDC | A, #byte | 2 | 4 | A, CY  A + byte + CY |   
| saddr, #byte | 3 | 6 | (saddr), CY  (saddr) + byte + CY |   
| A, r | 2 | 4 | A, CY  A + r + CY |   
| A, saddr | 2 | 4 | A, CY  A + (saddr) + CY |   
| A, !addr16 | 3 | 8 | A, CY  A + (addr16) + CY |   
| A, [HL] | 1 | 6 | A, CY  A + (HL) + CY |   
| A, [HL + byte] | 2 | 6 | A, CY  A + (HL + byte) + CY |   
SUB | A, #byte | 2 | 4 | A, CY  A – byte |   
| saddr, #byte | 3 | 6 | (saddr), CY  (saddr) – byte |   
| A, r | 2 | 4 | A, CY  A – r |   
| A, saddr | 2 | 4 | A, CY  A – (saddr) |   
| A, !addr16 | 3 | 8 | A, CY  A – (addr16) |   
| A, [HL] | 1 | 6 | A, CY  A – (HL) |   
| A, [HL + byte] | 2 | 6 | A, CY  A – (HL + byte) |   
SUBC | A, #byte | 2 | 4 | A, CY  A – byte – CY |   
| saddr, #byte | 3 | 6 | (saddr), CY  (saddr) – byte – CY |   
| A, r | 2 | 4 | A, CY  A – r – CY |   
| A, saddr | 2 | 4 | A, CY  A – (saddr) – CY |   
| A, !addr16 | 3 | 8 | A, CY  A – (addr16) – CY |   
| A, [HL] | 1 | 6 | A, CY  A – (HL) – CY |   
| A, [HL + byte] | 2 | 6 | A, CY  A – (HL + byte) – CY |   
AND | A, #byte | 2 | 4 | A  Abyte | 
| saddr, #byte | 3 | 6 | (saddr)  (saddr)byte | 
| A, r | 2 | 4 | A  Ar | 
| A, saddr | 2 | 4 | A  A(saddr) | 
| A, !addr16 | 3 | 8 | A  A(addr16) | 
| A, [HL] | 1 | 6 | A  A(HL) | 
| A, [HL + byte] | 2 | 6 | A  A(HL + byte) | 
OR | A, #byte | 2 | 4 | A  Abyte | 
| saddr, #byte | 3 | 6 | (saddr)  (saddr)byte | 
| A, r | 2 | 4 | A  Ar | 
| A, saddr | 2 | 4 | A  A(saddr) | 
| A, !addr16 | 3 | 8 | A  A(addr16) | 
| A, [HL] | 1 | 6 | A  A(HL) | 
| A, [HL + byte] | 2 | 6 | A  A(HL + byte) | 
XOR | A, #byte | 2 | 4 | A  Abyte | 
| saddr, #byte | 3 | 6 | (saddr)  (saddr)byte | 
| A, r | 2 | 4 | A  Ar | 
| A, saddr | 2 | 4 | A  A(saddr) | 
| A, !addr16 | 3 | 8 | A  A(addr16) | 
| A, [HL] | 1 | 6 | A  A(HL) | 
| A, [HL + byte] | 2 | 6 | A  A(HL + byte) | 
CMP | A, #byte | 2 | 4 | A – byte |   
| saddr, #byte | 3 | 6 | (saddr) – byte |   
| A, r | 2 | 4 | A – r |   
| A, saddr | 2 | 4 | A – (saddr) |   
| A, !addr16 | 3 | 8 | A – (addr16) |   
| A, [HL] | 1 | 6 | A – (HL) |   
| A, [HL + byte] | 2 | 6 | A – (HL + byte) |   
ADDW | AX, #word | 3 | 6 | AX, CY  AX + word |   
SUBW | AX, #word | 3 | 6 | AX, CY  AX – word |   
CMPW | AX, #word | 3 | 6 | AX – word |   
INC | r | 2 | 4 | r  r + 1 |  
| saddr | 2 | 4 | (saddr)  (saddr) + 1 |  
DEC | r | 2 | 4 | r  r – 1 |  
| saddr | 2 | 4 | (saddr)  (saddr) – 1 |  
INCW | rp | 1 | 4 | rp  rp + 1
DECW | rp | 1 | 4 | rp  rp – 1
ROR | A, 1 | 1 | 2 | (CY, A7  A0, Am–1  Am)  1 | 
ROL | A, 1 | 1 | 2 | (CY, A0  A7, Am+1  Am)  1 | 
RORC | A, 1 | 1 | 2 | (CY  A0, A7  CY, Am–1  Am)  1 | 
ROLC | A, 1 | 1 | 2 | (CY  A7, A0  CY, Am+1  Am)  1 | 
SET1 | saddr.bit | 3 | 6 | (saddr.bit)  1
| sfr.bit | 3 | 6 | sfr.bit  1
| A.bit | 2 | 4 | A.bit  1
| PSW.bit | 3 | 6 | PSW.bit  1 |   
| [HL].bit | 2 | 10 | (HL).bit  1
CLR1 | saddr.bit | 3 | 6 | (saddr.bit)  0
| sfr.bit | 3 | 6 | sfr.bit  0
| A.bit | 2 | 4 | A.bit  0
| PSW.bit | 3 | 6 | PSW.bit  0 |   
| [HL].bit | 2 | 10 | (HL).bit  0
SET1 | CY | 1 | 2 | CY  1 | 1
CLR1 | CY | 1 | 2 | CY  0 | 0
NOT1 | CY | 1 | 2 | CY  CY | 
CALL | !addr16 | 3 | 6 | (SP – 1)  (PC + 3)H, (SP – 2)  (PC + 3)L, PC  addr16, SP  SP – 2
CALLT | [addr5] | 1 | 8 | (SP – 1)  (PC + 1)H, (SP – 2)  (PC + 1)L, PCH  (00000000, addr5 + 1), PCL  (00000000, addr5), SP  SP – 2
RET |  | 1 | 6 | PCH  (SP + 1), PCL  (SP), SP  SP + 2
RETI |  | 1 | 8 | PCH  (SP + 1), PCL  (SP), PSW  (SP + 2), SP  SP + 3, NMIS  0 | R R R
PUSH | PSW | 1 | 2 | (SP – 1)  PSW, SP  SP – 1
| rp | 1 | 4 | (SP – 1)  rpH, (SP – 2)  rpL, SP  SP – 2
POP | PSW | 1 | 4 | PSW  (SP), SP  SP + 1 | R R R
| rp | 1 | 6 | rpH  (SP + 1), rpL  (SP), SP  SP + 2
MOVW | SP,AX | 2 | 8 | SP  AX
| AX,SP | 2 | 6 | AX  SP
BR | !addr16 | 3 | 6 | PC  addr16
| $addr16 | 2 | 6 | PC  PC + 2 + jdisp8
| AX | 1 | 6 | PCH  A, PCL  X
BC | $addr16 | 2 | 6 | PC  PC + 2 + jdisp8 if CY = 1
BNC | $addr16 | 2 | 6 | PC  PC + 2 + jdisp8 if CY = 0
BZ | $addr16 | 2 | 6 | PC  PC + 2 + jdisp8 if Z = 1
BNZ | $addr16 | 2 | 6 | PC  PC + 2 + jdisp8 if Z = 0
BT | saddr.bit, $addr16 | 4 | 10 | PC  PC + 4 + jdisp8 if (saddr.bit) = 1
| sfr.bit, $addr16 | 4 | 10 | PC  PC + 4 + jdisp8 if sfr.bit = 1
| A.bit, $addr16 | 3 | 8 | PC  PC + 3 + jdisp8 if A.bit = 1
| PSW.bit, $addr16 | 4 | 10 | PC  PC + 4 + jdisp8 if PSW.bit = 1
BF | saddr.bit, $addr16 | 4 | 10 | PC  PC + 4 + jdisp8 if (saddr.bit) = 0
| sfr.bit, $addr16 | 4 | 10 | PC  PC + 4 + jdisp8 if sfr.bit = 0
| A.bit, $addr16 | 3 | 8 | PC  PC + 3 + jdisp8 if A.bit = 0
| PSW.bit, $addr16 | 4 | 10 | PC  PC + 4 + jdisp8 if PSW.bit = 0
DBNZ | B, $addr16 | 2 | 6 | B  B – 1, then PC  PC + 2 + jdisp8 if B  0
| C, $addr16 | 2 | 6 | C  C – 1, then PC  PC + 2 + jdisp8 if C  0
| saddr, $addr16 | 3 | 8 | (saddr)  (saddr) – 1, then PC  PC + 3 + jdisp8 if (saddr)  0
NOP |  | 1 | 2 | No Operation
EI |  | 3 | 6 | IE  1 (Enable Interrupt)
DI |  | 3 | 6 | IE  0 (Disable Interrupt)
HALT |  | 1 | 2 | Set HALT Mode
STOP |  | 1 | 2 | Set STOP Mode

## Instruction encoding
Mnemonic | Operand | B1 | B2 | B3 | B4
MOV | r, #byte | 00001 0 10 | 1 1 1 1 R2 R1 R0 1 | Data
| saddr, #byte | 11110 1 01 | Saddr-offset | Data
| sfr, #byte | 11110 1 11 | Sfr-offset | Data
| A, r | 00001 0 10 | 0 0 1 0 R2 R1 R0 1
| r, A | 00001 0 10 | 1 1 1 0 R2 R1 R0 1
| A, saddr | 00100 1 01 | Saddr-offset
| saddr, A | 11100 1 01 | Saddr-offset
| A, sfr | 00100 1 11 | Sfr-offset
| sfr, A | 11100 1 11 | Sfr-offset
| A, !addr16 | 00101 0 01 | Low addr | High addr
| !addr16, A | 11101 0 01 | Low addr | High addr
| PSW, #byte | 11110 1 01 | 0 0 0 1 1 1 1 0 | Data
| A, PSW | 00100 1 01 | 0 0 0 1 1 1 1 0
| PSW, A | 11100 1 01 | 0 0 0 1 1 1 1 0
| A, [DE] | 00101 0 11
| [DE], A | 11101 0 11
| A, [HL] | 00101 1 11
| [HL], A | 11101 1 11
| A, [HL + byte] | 00101 1 01 | Data
| [HL + byte], A | 11101 1 01 | Data
XCH | A, X | 11000 0 00
| A, r | 00001 0 10 | 0 0 0 0 R2 R1 R0 1
| A, saddr | 00000 1 01 | Saddr-offset
| A, sfr | 00000 1 11 | Sfr-offset
| A, [DE] | 00001 0 11
| A, [HL] | 00001 1 11
| A, [HL + byte] | 00001 1 01 | Data
MOVW | rp, #word | 1111P1 P0 00 | Low byte | High byte
| AX, saddrp | 11010 1 10 | Saddr-offset
| saddrp, AX | 11100 1 10 | Saddr-offset
| AX, rp | 1101P1 P0 00
| rp, AX | 1110P1 P0 00
XCHW | AX, rp | 1100P1 P0 00
ADD | A, #byte | 1 0 0 0 0 0 1 1 | Data
| saddr, #byte | 1 0 0 0 0 0 0 1 | Saddr-offset | Data
| A, r | 0 0 0 0 1 0 1 0 | 1 0 0 0 R2 R1 R0 1
| A, saddr | 1 0 0 0 0 1 0 1 | Saddr-offset
| A, !addr16 | 1 0 0 0 1 0 0 1 | Low addr | High addr
| A, [HL] | 1 0 0 0 1 1 1 1
| A, [HL + byte] | 1 0 0 0 1 1 0 1 | Data
ADDC | A, #byte | 1 0 1 0 0 0 1 1 | Data
| saddr, #byte | 1 0 1 0 0 0 0 1 | Saddr-offset | Data
| A, r | 0 0 0 0 1 0 1 0 | 1 0 1 0 R2 R1 R0 1
| A, saddr | 1 0 1 0 0 1 0 1 | Saddr-offset
| A, !addr16 | 1 0 1 0 1 0 0 1 | Low addr | High addr
| A, [HL] | 1 0 1 0 1 1 1 1
| A, [HL + byte] | 1 0 1 0 1 1 0 1 | Data
SUB | A, #byte | 1 0 0 1 0 0 1 1 | Data
| saddr, #byte | 1 0 0 1 0 0 0 1 | Saddr-offset | Data
| A, r | 0 0 0 0 1 0 1 0 | 1 0 0 1 R2 R1 R0 1
| A, saddr | 1 0 0 1 0 1 0 1 | Saddr-offset
| A, !addr16 | 1 0 0 1 1 0 0 1 | Low addr | High addr
| A, [HL] | 1 0 0 1 1 1 1 1
| A, [HL + byte] | 1 0 0 1 1 1 0 1 | Data
SUBC | A, #byte | 1 0 1 1 0 0 1 1 | Data
| saddr, #byte | 1 0 1 1 0 0 0 1 | Saddr-offset | Data
| A, r | 0 0 0 0 1 0 1 0 | 1 0 1 1 R2 R1 R0 1
| A, saddr | 1 0 1 1 0 1 0 1 | Saddr-offset
| A, !addr16 | 1 0 1 1 1 0 0 1 | Low addr | High addr
| A, [HL] | 1 0 1 1 1 1 1 1
| A, [HL + byte] | 1 0 1 1 1 1 0 1 | Data
AND | A, #byte | 0 1 1 0 0 0 1 1 | Data
| saddr, #byte | 0 1 1 0 0 0 0 1 | Saddr-offset | Data
| A, r | 0 0 0 0 1 0 1 0 | 0 1 1 0 R2 R1 R0 1
| A, saddr | 0 1 1 0 0 1 0 1 | Saddr-offset
| A, !addr16 | 0 1 1 0 1 0 0 1 | Low addr | High addr
| A, [HL] | 0 1 1 0 1 1 1 1
| A, [HL + byte] | 0 1 1 0 1 1 0 1 | Data
OR | A, #byte | 0 1 1 1 0 0 1 1 | Data
| saddr, #byte | 0 1 1 1 0 0 0 1 | Saddr-offset | Data
| A, r | 0 0 0 0 1 0 1 0 | 0 1 1 1 R2 R1 R0 1
| A, saddr | 0 1 1 1 0 1 0 1 | Saddr-offset
| A, !addr16 | 0 1 1 1 1 0 0 1 | Low addr | High addr
| A, [HL] | 0 1 1 1 1 1 1 1
| A, [HL + byte] | 0 1 1 1 1 1 0 1 | Data
XOR | A, #byte | 0 1 0 0 0 0 1 1 | Data
| saddr, #byte | 0 1 0 0 0 0 0 1 | Saddr-offset | Data
| A, r | 0 0 0 0 1 0 1 0 | 0 1 0 0 R2 R1 R0 1
| A, saddr | 0 1 0 0 0 1 0 1 | Saddr-offset
| A, !addr16 | 0 1 0 0 1 0 0 1 | Low addr | High addr
| A, [HL] | 0 1 0 0 1 1 1 1
| A, [HL + byte] | 0 1 0 0 1 1 0 1 | Data
CMP | A, #byte | 0 0 0 1 0 0 1 1 | Data
| saddr, #byte | 0 0 0 1 0 0 0 1 | Saddr-offset | Data
| A, r | 0 0 0 0 1 0 1 0 | 0 0 0 1 R2 R1 R0 1
| A, saddr | 0 0 0 1 0 1 0 1 | Saddr-offset
| A, !addr16 | 0 0 0 1 1 0 0 1 | Low addr | High addr
| A, [HL] | 0 0 0 1 1 1 1 1
| A, [HL + byte] | 0 0 0 1 1 1 0 1 | Data
ADDW | AX, #word | 1 1 0 1 0 0 1 0 | Low byte | High byte
SUBW | AX, #word | 1 1 0 0 0 0 1 0 | Low byte | High byte
CMPW | AX, #word | 1 1 1 0 0 0 1 0 | Low byte | High byte
INC | r | 0 0 0 0 1 0 1 0 | 1 1 0 0 R2 R1 R0 1
| saddr | 1 1 0 0 0 1 0 1 | Saddr-offset
DEC | r | 0 0 0 0 1 0 1 0 | 1 1 0 1 R2 R1 R0 1
| saddr | 1 1 0 1 0 1 0 1 | Saddr-offset
INCW | rp | 1 0 0 0 P1 P0 0 0
DECW | rp | 1 0 0 1 P1 P0 0 0
ROR | A, 1 | 0 0 0 0 0 0 0 0
ROL | A, 1 | 0 0 0 1 0 0 0 0
RORC | A, 1 | 0 0 0 0 0 0 1 0
ROLC | A, 1 | 0 0 0 1 0 0 1 0
SET1 | saddr.bit | 0 0 0 0 1 0 1 0 | 0 B2 B1 B0 1 0 1 0 | Saddr-offset
| sfr.bit | 0 0 0 0 1 0 1 0 | 0 B2 B1 B0 0 1 1 0 | Sfr-offset
| A.bit | 0 0 0 0 1 0 1 0 | 0 B2 B1 B0 0 0 1 0
| PSW.bit | 0 0 0 0 1 0 1 0 | 0 B2 B1 B0 1 0 1 0 | 0 0 0 1 1 1 1 0
| [HL].bit | 0 0 0 0 1 0 1 0 | 0 B2 B1 B0 1 1 1 0
CLR1 | saddr.bit | 0 0 0 0 1 0 1 0 | 1 B2 B1 B0 1 0 1 0 | Saddr-offset
| sfr.bit | 0 0 0 0 1 0 1 0 | 1 B2 B1 B0 0 1 1 0 | Sfr-offset
| A.bit | 0 0 0 0 1 0 1 0 | 1 B2 B1 B0 0 0 1 0
| PSW.bit | 0 0 0 0 1 0 1 0 | 1 B2 B1 B0 1 0 1 0 | 0 0 0 1 1 1 1 0
| [HL].bit | 0 0 0 0 1 0 1 0 | 1 B2 B1 B0 1 1 1 0
SET1 | CY | 0 0 0 1 0 1 0 0
CLR1 | CY | 0 0 0 0 0 1 0 0
NOT1 | CY | 0 0 0 0 0 1 1 0
CALL | !addr16 | 0 0 1 0 0 0 1 0 | Low addr | High addr
CALLT | [addr5] | 0 1 ta4 to 0 0
RET |  | 0 0 1 0 0 0 0 0
RETI |  | 0 0 1 0 0 1 0 0
PUSH | PSW | 0 0 1 0 1 1 1 0
| rp | 1 0 1 0 P1 P0 1 0
POP | PSW | 0 0 1 0 1 1 0 0
| rp | 1 0 1 0 P1 P0 0 0
MOVW | SP,AX | 1 1 1 0 0 1 1 0 | 0 0 0 1 1 1 0 0
| AX,SP | 1 1 0 1 0 1 1 0 | 0 0 0 1 1 1 0 0
BR | !addr16 | 1 0 1 1 0 0 1 0 | Low addr | High addr
| $addr16 | 0 0 1 1 0 0 0 0 | jdisp
| AX | 1 0 1 1 0 0 0 0
BC | $addr16 | 0 0 1 1 1 0 0 0 | jdisp
BNC | $addr16 | 0 0 1 1 1 0 1 0 | jdisp
BZ | $addr16 | 0 0 1 1 1 1 0 0 | jdisp
BNZ | $addr16 | 0 0 1 1 1 1 1 0 | jdisp
BT | saddr.bit, $addr16 | 0 0 0 0 1 0 1 0 | 1 B2 B1 B0 1 0 0 0 | Saddr-offset | jdisp
| sfr.bit, $addr16 | 0 0 0 0 1 0 1 0 | 1 B2 B1 B0 0 1 0 0 | Sfr-offset | jdisp
| A.bit, $addr16 | 0 0 0 0 1 0 1 0 | 1 B2 B1 B0 0 0 0 0 | jdisp
| PSW.bit, $addr16 | 0 0 0 0 1 0 1 0 | 1 B2 B1 B0 1 0 0 0 | 0 0 0 1 1 1 1 0 | jdisp
BF | saddr.bit, $addr16 | 0 0 0 0 1 0 1 0 | 0 B2 B1 B0 1 0 0 0 | Saddr-offset | jdisp
| sfr.bit, $addr16 | 0 0 0 0 1 0 1 0 | 0 B2 B1 B0 0 1 0 0 | Sfr-offset | jdisp
| A.bit, $addr16 | 0 0 0 0 1 0 1 0 | 0 B2 B1 B0 0 0 0 0 | jdisp
| PSW.bit, $addr16 | 0 0 0 0 1 0 1 0 | 0 B2 B1 B0 1 0 0 0 | 0 0 0 1 1 1 1 0 | jdisp
DBNZ | B, $addr16 | 0 0 1 1 0 1 1 0 | jdisp
| C, $addr16 | 0 0 1 1 0 1 0 0 | jdisp
| saddr, $addr16 | 0 0 1 1 0 0 1 0 | Saddr-offset | jdisp
NOP |  | 0 0 0 0 1 0 0 0
EI |  | 0 0 0 0 1 0 1 0 | 0 1 1 1 1 0 1 0 | 0 0 0 1 1 1 1 0
DI |  | 0 0 0 0 1 0 1 0 | 1 1 1 1 1 0 1 0 | 0 0 0 1 1 1 1 0
HALT |  | 0 0 0 0 1 1 0 0
STOP |  | 0 0 0 0 1 1 1 0